## Sheet1
Internal memo no. 912/139/A - Construction division | [5 empty] | Date: 11-03-2022
Subject: List of Standard Size of door frames & door shutters.
Sl. No. | Description | Code | Standard size | Units | No. of shutters | Door frame width | Door frame height | Shutter width | Shutter height | With Threshold | Installation at time of brick work | Granite soffit required | Civil work opening size | Used for | Remarks
1 | WPC/Wooden doorframe | DFT42 | Yes | inches | 1 | 42 | 84 | 38 | 80 | Yes | Yes | No | NA | General purpose
2 | WPC/Wooden doorframe | DF42 | No | inches | 1 | 42 | 84 | 38 | 82 | No | Yes | No | NA | General purpose
3 | WPC/Wooden doorframe | DF36 | Yes | inches | 1 | 36 | 84 | 32 | 82 | No | Yes | No | NA | General purpose
4 | WPC/Wooden doorframe | DFT36 | No | inches | 1 | 36 | 84 | 32 | 80 | Yes | Yes | No | NA | General purpose
5 | WPC/Wooden doorframe | DF33 | No | inches | 1 | 33 | 84 | 29 | 82 | No | Yes | No | NA | General purpose
6 | WPC/Wooden doorframe | DFT33 | No | inches | 1 | 33 | 84 | 29 | 80 | Yes | Yes | No | NA | General purpose
7 | WPC/Wooden doorframe | DFT30 | Yes | inches | 1 | 30 | 84 | 26 | 80 | Yes | Yes | No | NA | General purpose
8 | WPC/Wooden doorframe | DF30 | Yes | inches | 1 | 30 | 84 | 26 | 82 | No | Yes | No | NA | General purpose
9 | WPC/Wooden doorframe | DFT48 | No | inches | 1 | 48 | 84 | 44 | 80 | Yes | Yes | No | NA | Clubhouse
10 | WPC/Wooden doorframe | DF48 | No | inches | 1 | 48 | 84 | 44 | 82 | No | Yes | No | NA | Clubhouse
11 | WPC/Wooden doorframe | DFT24 | Yes | inches | 1 | 24 | 60 | 20 | 56 | Yes | Yes | No | NA | Electrical duct
12 | WPC/Wooden doorframe | DFT60 | No | inches | 2 | 60 | 84 | 28 | 80 | Yes | Yes | No | NA | Clubhouse | Double shutter with groove
13 | WPC/Wooden doorframe | DF60 | No | inches | 2 | 60 | 84 | 28 | 82 | No | Yes | No | NA | Clubhouse | Double shutter with groove
14 | MS fire door - 2 hrs fire rated | 21FD09 | No | mm | 1 | 900 | 2100 | NA | NA | NA | No | Yes | 1000x2200 | Special use
15 | MS fire door - 2 hrs fire rated | 21FD10 | Yes | mm | 1 | 1000 | 2100 | NA | NA | NA | No | Yes | 1100x2200 | General purpose
16 | MS fire door - 2 hrs fire rated | 24FD10 | Yes | mm | 1 | 1000 | 2400 | NA | NA | NA | No | Yes | 1100x2500 | General purpose
17 | MS fire door - 2 hrs fire rated | 21FD18 | Yes | mm | 2 | 1800 | 2100 | NA | NA | NA | No | Yes | 1900x2200 | General purpose
18 | MS fire door - 2 hrs fire rated | 24FD18 | Yes | mm | 2 | 1800 | 2400 | NA | NA | NA | No | Yes | 1900x2500 | General purpose
19 | MS fire door - 2 hrs fire rated | 21FD15 | Yes | mm | 2 | 1500 | 2100 | NA | NA | NA | No | Yes | 1600x2200 | General purpose
20 | MS fire door - 2 hrs fire rated | 24FD15 | Yes | mm | 2 | 1500 | 2400 | NA | NA | NA | No | Yes | 1600x2500 | General purpose
21 | MS fire door - 2 hrs fire rated | 21FD12 | Yes | mm | 1 | 1200 | 2100 | NA | NA | NA | No | Yes | 1300x2200 | General purpose
22 | MS fire door - 2 hrs fire rated | 24FD12 | Yes | mm | 1 | 1200 | 2400 | NA | NA | NA | No | Yes | 1300x2500 | General purpose
23 | UPVC french window - sliding + mosquito mesh | FW72 | Yes | inches | 2 | 72 | 84 | NA | NA | NA | No | Yes | 75x85 | Balcony
24 | UPVC french window- sliding + mosquito mesh | FW96 | Yes | inches | 2 | 96 | 84 | NA | NA | NA | No | Yes | 99x85 | Balcony
25 | 12mm toughend glass door | TGD72 | Yes | inches | 2 | 72 | 84 | NA | NA | NA | No | Yes | 75x85 | Clubhouse | Double shutter
26 | 12mm toughend glass door | TGD60 | Yes | inches | 2 | 60 | 84 | NA | NA | NA | No | Yes | 63x85 | Clubhouse | Double shutter
27 | 12mm toughend glass door | TGD42 | Yes | inches | 1 | 42 | 84 | NA | NA | NA | No | Yes | 45x85 | Clubhouse
28 | 12mm toughend glass door | TGD36 | Yes | inches | 1 | 36 | 84 | NA | NA | NA | No | Yes | 39x85 | Clubhouse
29 | 12mm toughend glass door | TGD30 | Yes | inches | 1 | 30 | 84 | NA | NA | NA | No | Yes | 33x85 | Clubhouse
30 | MS hose cabinet for down comer | HC90 | Yes | mm | 2 | 900 | 1500 | NA | NA | NA | No | No | 925x1525 | Fire shaft | Opening heght 900 from FFL
Note:
1 | For doors opening height should be from FFL.