## Sheet1
Cicular no. 881(b) - SOP for Installation of fire fighting system (FFS) and fire alarm system (FAS) for housing projects.
BOQ for fire safety equipment
Date: | 2025-10-14
Sl. No. | Item Description | Brand | Qty | Units | Rate | Amount
A. BOQ for one down comer - stilt + 5 floors
1 | Labour - Fabrication, installation & painting (lumpsum) |  | 1 | LS | 30000 | 30000
2 | M.S. pipe- 3" - 80 mm - B class |  | 2 | Mts | 542 | 1084
3 | M.S. pipe- 4" - 100 mm - B class |  | 18 | Mts | 750 | 13500
4 | MS L angle 1.5" - 6 mm thick for brackets |  | 10 | Mts | 117 | 1170
5 | C.P. Hose - 15 mtr - 63 mm dia | Atasee | 6 | Nos | 3600 | 21600
6 | SS Branch Pipes - 2" - 63 mm dia | Atasee | 6 | Nos | 1475 | 8850
7 | Hose Reels - 30 mtrs each | Queen fire/Atasee | 6 | Nos | 4307 | 25842
8 | Internal Hose Box - 4' x 2' x 1' |  | 6 | Nos | 3776 | 22656
9 | Fire Brigade Inlet - 4 way 100 mm dia -SS | Newton/Kartar | 1 | Nos | 4484 | 4484
10 | Structural support: Anchor bolts, U clamps, etc. |  | 1 | LS | 1000 | 1000
11 | MS Flanges 100 mm dia x 8 mm thick |  | 1 | Nos | 270 | 270
12 | MS Flanges 65 mm dia x 10mm thick |  | 6 | Nos | 513 | 3078
13 | Gate Valve 1" brass | Zoloto | 6 | Nos | 2921 | 17526
14 | SS Hydrant Vavles 3" | Winco, Newage | 6 | Nos | 4071 | 24426
| Sub total A |  |  |  |  | 175486
B. BOQ for one booster pump
1 | Non-return valve - 100 mm dia | Acme | 1 | Nos | 5664 | 5664
2 | Pressure guage 4" - 100 mm Dia | H- Guru, Gluck | 1 | Nos | 2094 | 2094
3 | Pressure switch | Danfoss | 1 | Nos | 1829 | 1829
4 | Cable - 3 core - 2.5 x 3 sq mm - armoured copper |  | 80 | Mts | 93 | 7440
5 | MS Flanges 100 mm dia x 8 mm thick |  | 6 | Nos | 270 | 1620
6 | Booster pump 12.5 HP | Kirloskar | 1 | Nos | 57997 | 57997
7 | Pump Control panel - automatic |  | 1 | Nos | 12744 | 12744
8 | Butterfly Valve - 100 mm dia | ACME | 2 | Nos | 2832 | 5664
9 | Air Release valve - 20 mm dia | Zoloto | 1 | Nos | 1868 | 1868
10 | MS pipe- 4" - 100 mm (length) |  | 20 | Mts | 780 | 15600
11 | 2" PVC pipe for cable | Sudhakar | 20 | Mts | 70 | 1400
12 | Hardware: Base saddle, PVC bends, etc. |  | 1 | LS | 200 | 200
13 | Labour - Fabrication, installation & painting (lumpsum) |  | 1 | LS | 30000 | 30000
| Sub total B |  |  |  |  | 144120
C. BOQ for fire extinguishers - one staircase (stilt + 5 floors) + one panel room
1 | Fire Extinguishers - Dry type-ABC-6 kg |  | 5 | Nos | 1239 | 6195
| Fire Extinguishers-Dry type -CO2-6 kg |  | 5 | Nos | 1534 | 7670
2
3 | Fire bucket 4 nos with stand |  | 1 | Set | 1180 | 1180
| Sub Total C |  |  |  |  | 15045
D. BOQ for fire alarm system (Non-Addressable)
1 | Fire Alarm System - 8 Zone | Agni make | 1 | Nos | 8496 | 8496
2 | Manual Call points | Agni make | 6 | Nos | 1734 | 10404
3 | Hooters | Agni make | 6 | Nos | 1578 | 9468
5 | Copper cable Red FRLS - 2 Core x1.5 sq.mm |  | 1 | bundles | 29200 | 29200
6 | Hardware PVC beds, etc. |  | 1 | LS | 300 | 300
8 | Battery - small SMPS-24V |  | 1 | Nos | 708 | 708
| Sub total D |  |  |  |  | 58576
| Grand total (A + B + C +D) |  |  |  |  | 393227