## 137vs80
PUMP ENGINEERING ENTERPRISES
Authorized Dealer for ‘KIRLOSKAR' & CROMPTON Motors ¦ Pumps
I Transformers I LBS ¦ VCB ¦ SF6 Breakers I DGSETS I MEI Starters.
Head Off: # 30/21/35, Eluru Road,Old Employment Office Road, Chuttugunta, Vijayawada-4 Ph: 8096667722, Email: pumpengineeringenterprises@gmail.com
GSTIN: 37AEKPG4624C1ZS
CUSTOMER NAME | M/s.Crescentia Labs Pvt Ltd.
Project name &Project Location
Quote Number | REF:PEE:ES:H809F.6820/23-24
Date | 2023-12-26
Techno-commercial offer
Application | Electrical Main pump | Jockey pump | DIESEL Engine Driven Pump | Booster pump
Make | Kirloskar | Kirloskar | Kirloskar | Kirloskar
Liquid Type | Clear Water | Clear Water | Clear Water | Clear Water
Specific Gravity | 1 | 1 | 1 | 1
Temperature | Ambient | Ambient | Ambient | Ambient
Flow (cum/hr) | 137cum/hr(2280lpm) | 10.8cum/hr(180lpm) | 137cum/hr(2280lpm) | 54cum/hr(900lpm)
Head (mtr.) | 80 | 80 | 80 | 35
Pump Model | DB80/26Xe | DB32/26Xe | GK80/32B | KDS-1348+
Type of Pump | Centrufugal Horizontal Endsuction pump | Centrufugal Horizontal Endsuction pump | Centrufugal Horizontal endsuction pump | Monobloc pumpset
Suc X Del (mm) | 100X80 | 50 X 32 | 125 X 80 mm | 80 X 65
No of Poles | 2 | 2 | NA | 2
RPM | 2900 | 2900 | 2300 | 2900
Frequency/Phase | 50Hz/3phase | 50Hz/3phase | 12 Volts | 50Hz/3phase
Stages | Single Stage | Single Stage | Single Stage | Single Stage
Motor Make/Efficiency | Siemens/CGL/BBL/IE2 | CGL/BBL/IE2 | KOEL | Kirloskar
Motor Power (Kw)/Engine HP | 45KW/60HP | 9.3KW/ 12.5Hp | 69BHP | 9.3KW/ 12.5Hp
Engine make / Model/Cooling type | NA | NA | 4R1040 | NA
Accessories | pump, Motor Base frame coupling ,Coupling guard and Foundation Bolts | pump, Motor Base frame coupling ,Coupling guard and Foundation Bolts | pump, Engine Base frame coupling ,Coupling guard and Foundation Bolts | Monobloc pumpset
Seal/Gland Packing | Gland Pack | Gland Pack | Gland Pack | Gland Pack
Impeller | Bronze | Bronze | Bronze | CI
Price bid | 180000 | 78000 | 420000 | 48000
Qty of Pumps | 2 | 2 | 1 | 2
Total Price | 360000 | 156000 | 420000 | 96000
Note: Battery,leads,k-oil, k-coolant, fuel tank For Engine pumpset Rs.30,000/- for eachset plus GST Extra
TERMS AND CONDTIONS
1.Taxes and duties | GST Extra @18 %
2. F O R | UPTO Site
3. DELIVERY | Ready stock subject to prior sales
4.PAYMENT | 100%advance against Proforma invoice before dispatch
5.VALIDITY | 10Days
6 WARRANTY | 12Months fromt he date of Invoice
Thanking you sir,
Yours faithfully,
For pump engineering enterprises
Head Off: No: # 30/21/35, Eluru Road,Old Employment Office Road, Chuttugunta, Vijayawada-4
PH : 8096667733 : e-mail:raghukumar35@yahoo.com
Authorised Dealers for 'KIRLOSKAR' Motors ¦ Pumps ¦ Transformers ¦ VCB ¦ SF6 Breakers I DG Sets I Spares
Branch:32-2-28,Chandrasekhar Theatre Road,Near:Bangaramma Temple,Nathaiahpalem MainRoad,VISAKHAPATNAM